## Regen SW Cornwall analysis
Cornwall & Isles of Scilly Renewable Energy data
| Number of projects | Electrical Capacity (MW) |  | Thermal Capacity (MW)
|  |  | % of total |  | % of total
Solar PV | 13550 | 486.93 | 80.53% | 0 | 0%
Onshore wind | 367 | 100.06 | 16.55% | 0 | 0%
Landfill gas | 5 | 13.87 | 2.294% | 0 | 0%
Hydro | 27 | 1.76 | 0.2911% | 0 | 0%
Anerobic digestion | 2 | 1.5 | 0.2481% | 3 | 4.231%
Sewage gas | 3 | 0.5 | 0.0827% | 0.96 | 1.354%
Solar thermal | 952 | 0 | 0% | 2.82 | 3.977%
Heat pumps | 1413 | 0 | 0% | 12.69 | 17.9%
Biomass | 584 | 0 | 0% | 51.44 | 72.54%
Energy from waste | - | 0 | 0% | 0 | 0%
TOTAL | 16903 | 604.62 | 100% | 70.91 | 100%
| Number of projects | Electrical Capacity |  | Thermal Capacity
|  | MW | % of total | MW | % of total
Solar PV | 13550 | 486.93 | 80.53% | 0 | 0%
Heat pumps | 1413 | 0 | 0% | 12.69 | 17.9%
Solar thermal | 952 | 0 | 0% | 2.82 | 3.977%
Biomass | 584 | 0 | 0% | 51.44 | 72.54%
Onshore wind | 367 | 100.06 | 16.55% | 0 | 0%
Hydro | 27 | 1.76 | 0.2911% | 0 | 0%
Landfill gas | 5 | 13.87 | 2.294% | 0 | 0%
Sewage gas | 3 | 0.5 | 0.0827% | 0.96 | 1.354%
Anerobic digestion | 2 | 1.5 | 0.2481% | 3 | 4.231%
TOTAL | 16903 | 604.62 | 100% | 70.91 | 100%

## UK ren-energy intentions
| Don't have this and have no plans | Planning to install | Already have this
Photo voltaic (PV) solar panels | 84% | 12% | 4% | 100%
Solar thermal water heating | 91% | 8% | 1% | 100%
Wind turbine | 97% | 3% | 0% | 100%
Ground source heat pump | 95% | 4% | 1% | 100%
Air source heat pump | 95% | 4% | 1% | 100%
| Adds value to property | Makes no difference to value | Detracts value from property | Don't know
Photo voltaic (PV) solar panels | 43.6% | 33% | 11% | 11% | 98.6%
Solar thermal water heating | 40% | 41% | 6% | 13% | 100%
Wind turbine | 16% | 36% | 30% | 18% | 100%
Ground source heat pump | 36% | 44% | 3% | 17% | 100%
Air source heat pump | 32% | 49% | 3% | 17% | 101%

## Cornwall ren-energy intentions
| Don't have this and have no plans | Planning to install | Already have this
Photo voltaic (PV) solar panels | 71% | 7% | 22% | 100%
Solar thermal water heating | 88% | 4% | 8% | 100%
Wind turbine | 98% | 2% | 1% | 101%
Ground source heat pump | 95% | 3% | 2% | 100%
Air source heat pump | 95% | 2% | 2% | 99%
Biomass system | 99% | 1% | 0% | 100%
| Adds value to property | Makes no difference to value | Detracts value from property | Don't know
Photo voltaic (PV) solar panels | 54% | 16% | 14% | 17% | 101%
Solar thermal water heating | 50% | 18% | 7% | 25% | 100%
Wind turbine | 22% | 12% | 43% | 23% | 100%
Ground source heat pump | 53% | 11% | 7% | 30% | 101%
Air source heat pump | 46% | 12% | 7% | 34% | 99%
Biomass system | 38% | 17% | 8% | 37% | 100%